## Sheet1
Name | Qty | Purpose | Description | Manufacturer | Part Number | Digikey Link | cart for 1 | http://www.digikey.com/short/3t3hmf | cart for 10 | http://www.digikey.com/short/tn2vvz
X1 | 1 | Omnetics connector | 14 pin nano, male | Omnetics | A75243-001
U1 | 1 | 9 axis inertial measurement unit |  | InvenSense | MPU-9250 | http://www.digikey.com/short/3ttfj7
U2 | 1 | Voltage regulator for digital electronics | 2.5 V linear voltage regulator | Texas Instruments | TPS71525DCKR | http://www.digikey.com/short/3t33f8
U3-U4 | 2 | Instrumentation amplifier |  | Analog Devices | AD8224 | http://www.digikey.com/short/3ttf4f
C1-C2 | 2 | MPU-9250 regulator filter capacitor (C1), VDD bypass capacitor (C2) | 0402, Ceramic, X7R, 0.1uF, 10%, 16V | Murata Electronics | GRM155R71C104KA88D | http://www.digikey.com/short/3ttfv2
C3 | 1 | MPU-9250 VDDIO bypass capacitor | 0201, Ceramic, X7R, 10nF, 10%, 10V | Murata Electronics | GRM033R71A103KA01D | http://www.digikey.com/short/3tt2h3
C4 | 1 | MPU-9250 big bypass capacitor | 0502, Ceramic, X5R, 10uF, 20% 10V | Samsung Electro-Mechanics America, Inc. | CL05A106MP5NUNC | http://www.digikey.com/short/388517
C5 | 1 | Regulator output capacitor | 0402, Ceramic, X5R, 0.47uF, 10%, 6.3V | Murata Electronics | GRM155R60J474KE19D | http://www.digikey.com/short/3t3q8z
C6 | 1 | Regulator input capacitor | 0402, Ceramic, X7R, 0.1uF, 10%, 25V | Murata Electronics | GRM155R71E104KE14D | http://www.digikey.com/short/3t3qcf
C7-C10 | 4 | Bypass capacitor for instrumentation amplifier | 0201, Ceramic, X5R, 0.1uF, 20%, 25V | Murata Electronics | GRM033R61E104ME14D | http://www.digikey.com/short/3t3qrz
C11-C12 | 2 | Big bypass capacitor for instrumentation amplifier | 0603, Ceramic, X5R, 10uF, 20%, 25V | Murata Electronics | GRM188R61E106MA73D | http://www.digikey.com/short/3t3qd2
C13-C17 | 5 | High pass filter for electrodes and virtual ground (with R7-R11) | 0201, Ceramic, X7R, 6800pF, 10%, 16V | TDK Corporation | CGA1A2X7R1C682K030BA | http://www.digikey.com/short/38852m
R1-R2 | 2 | I2C pull-up resistor | 0201, 10kOhm, 1%, 1/20W | Panasonic Electronic Components | ERJ-1GEF1002C | http://www.digikey.com/short/3t3hjp
R3-R6 | 4 | Gain setting resistor for instrumentation amplifier (gain=100) | 0201, 499Ohm, 1%, 1/20W | Panasonic Electronic Components | ERJ-1GEF4990C | http://www.digikey.com/short/3ttm01
R7-R11 | 5 | High pass filter for electrodes and virtual ground (with C13-C17) | 0201, 10MOhm, 1%, 1/20W | Rohm Semiconductor | MCR006YRTF1005 | http://www.digikey.com/short/38853w